## S1_Baseline_Properties
specimen_id | route_id | route_family | process_subtype | sample_no | soak_hours | ecap_angle_deg | ys_mpa | uts_mpa | elongation_percent | hardness_hv | grain_size_um | cycles_to_failure | log10_nf | tsa | frequency_hz | temperature_c
T5-1 | T5 | AR |  | 1 |  |  | 130 | 170 | 30 | 55 | 82 | 836 | 2.9222 | 0.004 | 0.3 | 27
T5-2 | T5 | AR |  | 2 |  |  | 129 | 169 | 30.1 | 55 | 83 | 850 | 2.9294 | 0.004 | 0.3 | 27
T5-3 | T5 | AR |  | 3 |  |  | 130 | 165 | 30.1 | 55 | 82.6 | 824 | 2.9159 | 0.004 | 0.3 | 27
T5-4 | T5 | AR |  | 4 |  |  | 135 | 170 | 28.4 | 56 | 81.1 | 844 | 2.9263 | 0.004 | 0.3 | 27
T5-5 | T5 | AR |  | 5 |  |  | 132 | 178 | 29.2 | 56 | 81.1 | 834 | 2.9212 | 0.004 | 0.3 | 27
T6A-1 | T6A | HT | air | 1 |  |  | 141 | 188 | 28 | 65 | 78 | 1286 | 3.1092 | 0.004 | 0.3 | 27
T6A-2 | T6A | HT | air | 2 |  |  | 148 | 194 | 26.7 | 67 | 76.4 | 1385 | 3.1414 | 0.004 | 0.3 | 27
T6A-3 | T6A | HT | air | 3 |  |  | 137 | 189 | 28.6 | 65 | 77 | 1272 | 3.1045 | 0.004 | 0.3 | 27
T6A-4 | T6A | HT | air | 4 |  |  | 138 | 184 | 29 | 65 | 82.2 | 1211 | 3.0831 | 0.004 | 0.3 | 27
T6A-5 | T6A | HT | air | 5 |  |  | 146 | 193 | 27.7 | 65 | 78.4 | 1219 | 3.086 | 0.004 | 0.3 | 27
T6W-1 | T6W | HT | water | 1 |  |  | 135 | 170 | 27 | 73 | 91 | 708 | 2.85 | 0.004 | 0.3 | 27
T6W-2 | T6W | HT | water | 2 |  |  | 133 | 168 | 25.9 | 74 | 89 | 711 | 2.8519 | 0.004 | 0.3 | 27
T6W-3 | T6W | HT | water | 3 |  |  | 134 | 171 | 27.3 | 74 | 90.8 | 725 | 2.8603 | 0.004 | 0.3 | 27
T6W-4 | T6W | HT | water | 4 |  |  | 138 | 174 | 26.3 | 73 | 90.1 | 733 | 2.8651 | 0.004 | 0.3 | 27
T6W-5 | T6W | HT | water | 5 |  |  | 137 | 174 | 27.6 | 73 | 88.5 | 717 | 2.8555 | 0.004 | 0.3 | 27
CT2-1 | CT2 | DCT | soak | 1 | 2 |  | 136 | 163 | 21 | 82 | 80 | 1392 | 3.1436 | 0.004 | 0.3 | 27
CT2-2 | CT2 | DCT | soak | 2 | 2 |  | 139 | 167 | 20.3 | 85 | 79.4 | 1364 | 3.1348 | 0.004 | 0.3 | 27
CT2-3 | CT2 | DCT | soak | 3 | 2 |  | 139 | 162 | 20.8 | 85 | 79.2 | 1397 | 3.1452 | 0.004 | 0.3 | 27
CT2-4 | CT2 | DCT | soak | 4 | 2 |  | 135 | 161 | 21.5 | 82 | 80.2 | 1366 | 3.1355 | 0.004 | 0.3 | 27
CT2-5 | CT2 | DCT | soak | 5 | 2 |  | 128 | 153 | 21.8 | 80 | 83.4 | 1252 | 3.0976 | 0.004 | 0.3 | 27
CT4-1 | CT4 | DCT | soak | 1 | 4 |  | 145 | 176 | 20.5 | 84 | 81 | 1723 | 3.2363 | 0.004 | 0.3 | 27
CT4-2 | CT4 | DCT | soak | 2 | 4 |  | 146 | 180 | 20.7 | 84 | 82.5 | 1721 | 3.2358 | 0.004 | 0.3 | 27
CT4-3 | CT4 | DCT | soak | 3 | 4 |  | 140 | 172 | 21.1 | 83 | 83.2 | 1736 | 3.2395 | 0.004 | 0.3 | 27
CT4-4 | CT4 | DCT | soak | 4 | 4 |  | 146 | 178 | 20.8 | 84 | 83.8 | 1773 | 3.2487 | 0.004 | 0.3 | 27
CT4-5 | CT4 | DCT | soak | 5 | 4 |  | 150 | 180 | 20.4 | 82 | 79.5 | 1729 | 3.2378 | 0.004 | 0.3 | 27
CT6-1 | CT6 | DCT | soak | 1 | 6 |  | 186 | 219 | 18.5 | 81 | 73 | 2216 | 3.3456 | 0.004 | 0.3 | 27
CT6-2 | CT6 | DCT | soak | 2 | 6 |  | 186 | 220 | 18.6 | 79 | 74.5 | 2232 | 3.3487 | 0.004 | 0.3 | 27
CT6-3 | CT6 | DCT | soak | 3 | 6 |  | 184 | 219 | 18.6 | 82 | 71.9 | 2211 | 3.3446 | 0.004 | 0.3 | 27
CT6-4 | CT6 | DCT | soak | 4 | 6 |  | 177 | 216 | 18.7 | 81 | 75.6 | 2151 | 3.3326 | 0.004 | 0.3 | 27
CT6-5 | CT6 | DCT | soak | 5 | 6 |  | 185 | 209 | 18.6 | 80 | 75.1 | 2162 | 3.3349 | 0.004 | 0.3 | 27
CT8-1 | CT8 | DCT | soak | 1 | 8 |  | 191 | 224 | 19 | 86 | 78 | 1878 | 3.2737 | 0.004 | 0.3 | 27
CT8-2 | CT8 | DCT | soak | 2 | 8 |  | 181 | 211 | 19.8 | 80 | 82.9 | 1825 | 3.2613 | 0.004 | 0.3 | 27
CT8-3 | CT8 | DCT | soak | 3 | 8 |  | 197 | 233 | 18.2 | 89 | 76.8 | 1893 | 3.2772 | 0.004 | 0.3 | 27
CT8-4 | CT8 | DCT | soak | 4 | 8 |  | 190 | 220 | 19.1 | 84 | 77.2 | 1890 | 3.2765 | 0.004 | 0.3 | 27
CT8-5 | CT8 | DCT | soak | 5 | 8 |  | 189 | 230 | 18.5 | 84 | 78.3 | 1910 | 3.281 | 0.004 | 0.3 | 27
CT10-1 | CT10 | DCT | soak | 1 | 10 |  | 193 | 227 | 18.75 | 79 | 82 | 1605 | 3.2055 | 0.004 | 0.3 | 27
CT10-2 | CT10 | DCT | soak | 2 | 10 |  | 199 | 233 | 18.2 | 82 | 78.8 | 1767 | 3.2472 | 0.004 | 0.3 | 27
CT10-3 | CT10 | DCT | soak | 3 | 10 |  | 190 | 222 | 18.4 | 80 | 81.4 | 1665 | 3.2214 | 0.004 | 0.3 | 27
CT10-4 | CT10 | DCT | soak | 4 | 10 |  | 198 | 231 | 18.3 | 81 | 84.4 | 1667 | 3.2219 | 0.004 | 0.3 | 27
CT10-5 | CT10 | DCT | soak | 5 | 10 |  | 196 | 225 | 18.7 | 81 | 83.8 | 1606 | 3.2057 | 0.004 | 0.3 | 27
CT12-1 | CT12 | DCT | soak | 1 | 12 |  | 194 | 228 | 18.25 | 82 | 79 | 1593 | 3.2022 | 0.004 | 0.3 | 27
CT12-2 | CT12 | DCT | soak | 2 | 12 |  | 196 | 230 | 18.3 | 84 | 79.7 | 1526 | 3.1836 | 0.004 | 0.3 | 27
CT12-3 | CT12 | DCT | soak | 3 | 12 |  | 189 | 225 | 18.6 | 83 | 78.7 | 1565 | 3.1945 | 0.004 | 0.3 | 27
CT12-4 | CT12 | DCT | soak | 4 | 12 |  | 197 | 227 | 18.1 | 80 | 79.7 | 1635 | 3.2135 | 0.004 | 0.3 | 27
CT12-5 | CT12 | DCT | soak | 5 | 12 |  | 199 | 233 | 17.7 | 85 | 74.8 | 1631 | 3.2125 | 0.004 | 0.3 | 27
CT14-1 | CT14 | DCT | soak | 1 | 14 |  | 195 | 229 | 18 | 80 | 81 | 1392 | 3.1436 | 0.004 | 0.3 | 27
CT14-2 | CT14 | DCT | soak | 2 | 14 |  | 200 | 232 | 17.6 | 84 | 81.2 | 1373 | 3.1377 | 0.004 | 0.3 | 27
CT14-3 | CT14 | DCT | soak | 3 | 14 |  | 197 | 227 | 18.1 | 81 | 80.8 | 1437 | 3.1575 | 0.004 | 0.3 | 27
CT14-4 | CT14 | DCT | soak | 4 | 14 |  | 199 | 237 | 18.1 | 79 | 78.9 | 1405 | 3.1477 | 0.004 | 0.3 | 27
CT14-5 | CT14 | DCT | soak | 5 | 14 |  | 197 | 226 | 18.1 | 81 | 81.5 | 1418 | 3.1517 | 0.004 | 0.3 | 27
CT16-1 | CT16 | DCT | soak | 1 | 16 |  | 196 | 220 | 17.5 | 84 | 79 | 1249 | 3.0966 | 0.004 | 0.3 | 27
CT16-2 | CT16 | DCT | soak | 2 | 16 |  | 197 | 227 | 17.6 | 85 | 79.1 | 1253 | 3.098 | 0.004 | 0.3 | 27
CT16-3 | CT16 | DCT | soak | 3 | 16 |  | 203 | 220 | 16.8 | 86 | 79.1 | 1279 | 3.1069 | 0.004 | 0.3 | 27
CT16-4 | CT16 | DCT | soak | 4 | 16 |  | 201 | 225 | 17.3 | 86 | 78 | 1278 | 3.1065 | 0.004 | 0.3 | 27
CT16-5 | CT16 | DCT | soak | 5 | 16 |  | 197 | 223 | 17.2 | 83 | 79.5 | 1199 | 3.0788 | 0.004 | 0.3 | 27
CT18-1 | CT18 | DCT | soak | 1 | 18 |  | 198 | 223 | 17.25 | 81 | 78 | 905 | 2.9566 | 0.004 | 0.3 | 27
CT18-2 | CT18 | DCT | soak | 2 | 18 |  | 198 | 219 | 17.4 | 83 | 76.5 | 960 | 2.9823 | 0.004 | 0.3 | 27
CT18-3 | CT18 | DCT | soak | 3 | 18 |  | 195 | 218 | 17.8 | 81 | 80.7 | 912 | 2.96 | 0.004 | 0.3 | 27
CT18-4 | CT18 | DCT | soak | 4 | 18 |  | 203 | 225 | 16.9 | 83 | 73.8 | 963 | 2.9836 | 0.004 | 0.3 | 27
CT18-5 | CT18 | DCT | soak | 5 | 18 |  | 198 | 224 | 17.2 | 81 | 75.6 | 881 | 2.945 | 0.004 | 0.3 | 27
CT20-1 | CT20 | DCT | soak | 1 | 20 |  | 202 | 226 | 17 | 79 | 81 | 782 | 2.8932 | 0.004 | 0.3 | 27
CT20-2 | CT20 | DCT | soak | 2 | 20 |  | 193 | 219 | 17.7 | 78 | 82.7 | 783 | 2.8938 | 0.004 | 0.3 | 27
CT20-3 | CT20 | DCT | soak | 3 | 20 |  | 198 | 221 | 17.6 | 77 | 83.7 | 762 | 2.882 | 0.004 | 0.3 | 27
CT20-4 | CT20 | DCT | soak | 4 | 20 |  | 204 | 226 | 16.4 | 82 | 80.6 | 793 | 2.8993 | 0.004 | 0.3 | 27
CT20-5 | CT20 | DCT | soak | 5 | 20 |  | 198 | 221 | 17.3 | 79 | 83.4 | 769 | 2.8859 | 0.004 | 0.3 | 27
CT22-1 | CT22 | DCT | soak | 1 | 22 |  | 205 | 228 | 17 | 80 | 80 | 554 | 2.7435 | 0.004 | 0.3 | 27
CT22-2 | CT22 | DCT | soak | 2 | 22 |  | 204 | 226 | 17.2 | 81 | 79.7 | 559 | 2.7474 | 0.004 | 0.3 | 27
CT22-3 | CT22 | DCT | soak | 3 | 22 |  | 208 | 231 | 16.7 | 80 | 76.8 | 559 | 2.7474 | 0.004 | 0.3 | 27
CT22-4 | CT22 | DCT | soak | 4 | 22 |  | 208 | 231 | 16.6 | 81 | 78.1 | 563 | 2.7505 | 0.004 | 0.3 | 27
CT22-5 | CT22 | DCT | soak | 5 | 22 |  | 211 | 234 | 17.1 | 80 | 80.2 | 578 | 2.7619 | 0.004 | 0.3 | 27
CT24-1 | CT24 | DCT | soak | 1 | 24 |  | 208 | 230 | 17 | 82 | 76 | 364 | 2.5611 | 0.004 | 0.3 | 27
CT24-2 | CT24 | DCT | soak | 2 | 24 |  | 214 | 234 | 16.4 | 83 | 74 | 373 | 2.5717 | 0.004 | 0.3 | 27
CT24-3 | CT24 | DCT | soak | 3 | 24 |  | 211 | 229 | 16.6 | 83 | 77.7 | 362 | 2.5587 | 0.004 | 0.3 | 27
CT24-4 | CT24 | DCT | soak | 4 | 24 |  | 214 | 237 | 16.5 | 83 | 73.3 | 365 | 2.5623 | 0.004 | 0.3 | 27
CT24-5 | CT24 | DCT | soak | 5 | 24 |  | 213 | 237 | 16.2 | 86 | 73.3 | 400 | 2.6021 | 0.004 | 0.3 | 27
ECAP90-1 | ECAP90 | ECAP | angle | 1 |  | 90 | 295 | 312 | 10 | 115 | 12 | 7481 | 3.874 | 0.004 | 0.3 | 27
ECAP90-2 | ECAP90 | ECAP | angle | 2 |  | 90 | 299 | 312 | 9.8 | 116 | 12.1 | 7599 | 3.8808 | 0.004 | 0.3 | 27
ECAP90-3 | ECAP90 | ECAP | angle | 3 |  | 90 | 294 | 312 | 10 | 115 | 12 | 7374 | 3.8677 | 0.004 | 0.3 | 27
ECAP90-4 | ECAP90 | ECAP | angle | 4 |  | 90 | 291 | 304 | 10.1 | 114 | 12.1 | 7315 | 3.8642 | 0.004 | 0.3 | 27
ECAP90-5 | ECAP90 | ECAP | angle | 5 |  | 90 | 297 | 315 | 9.8 | 116 | 11.9 | 7367 | 3.8673 | 0.004 | 0.3 | 27
ECAP120-1 | ECAP120 | ECAP | angle | 1 |  | 120 | 256 | 265 | 16 | 95 | 20 | 5860 | 3.7679 | 0.004 | 0.3 | 27
ECAP120-2 | ECAP120 | ECAP | angle | 2 |  | 120 | 256 | 268 | 15.9 | 95 | 19.7 | 5876 | 3.7691 | 0.004 | 0.3 | 27
ECAP120-3 | ECAP120 | ECAP | angle | 3 |  | 120 | 254 | 264 | 15.9 | 98 | 19.6 | 6230 | 3.7945 | 0.004 | 0.3 | 27
ECAP120-4 | ECAP120 | ECAP | angle | 4 |  | 120 | 270 | 278 | 15.3 | 98 | 19.2 | 6254 | 3.7962 | 0.004 | 0.3 | 27
ECAP120-5 | ECAP120 | ECAP | angle | 5 |  | 120 | 256 | 264 | 15.7 | 96 | 19.8 | 5933 | 3.7733 | 0.004 | 0.3 | 27

## S2_Dataset_Validation
check | expected | observed | status
Total sample-level rows | 85 | 85 | PASS
Unique specimen_id count | 85 | 85 | PASS
Unique route_id count | 17 | 17 | PASS
Routes with exactly five samples | 17 | 17 | PASS
Unique route families | AR, DCT, ECAP, HT | AR, DCT, ECAP, HT | PASS
Missing cycles_to_failure | 0 | 0 | PASS
Non-positive cycles_to_failure | 0 | 0 | PASS
Missing log10_nf | 0 | 0 | PASS
Infinite numeric values | 0 | 0 | PASS

## S3_Route_Family_Statistics
route_family | n_samples | n_routes | mean_nf | sd_nf | min_nf | max_nf | mean_log10_nf | sd_log10_nf | cov_nf
ECAP | 10 | 2 | 6728.9 | 751.2864 | 5860 | 7599 | 3.8255 | 0.048853 | 0.11165
DCT | 60 | 12 | 1309.1833 | 535.7246 | 362 | 2232 | 3.0692 | 0.2236 | 0.40921
HT | 10 | 2 | 996.7 | 296.679 | 708 | 1385 | 2.9807 | 0.13185 | 0.29766
AR | 5 | 1 | 837.6 | 9.9398 | 824 | 850 | 2.923 | 0.0051573 | 0.011867

## S4_Routewise_PSPP Matrix
route_id | route_family | cycles_to_failure | log10_nf | soak_hours | ecap_angle_deg | grain_size_um | d_inv_sqrt | ys_mpa | uts_mpa | hardness_hv | strength_ratio | elongation_percent | psa_stable_mean | mean_stress_stable_mean | stress_amplitude_stable_mean | stress_range_stable_mean | unloading_modulus_stable_mean | energy_proxy_stable_mean | max_stress_peak | min_stress_minimum | n_samples | is_ecap | is_dct | rank_by_log10_nf
ECAP90 | ECAP | 7427.2 | 3.8708 |  | 90 | 12.02 | 0.28844 | 295.2 | 311 | 115.2 | 0.94925 | 9.94 | 1.2782e-05 | -2.6687 | 142.0239 | 284.0478 | 35912.116 | 0.0072587 | 146.2555 | -149.1383 | 5 | 1 | 0 | 1
ECAP120 | ECAP | 6030.6 | 3.7802 |  | 120 | 19.66 | 0.22555 | 258.4 | 267.8 | 96.4 | 0.96486 | 15.76 | 1.1593e-05 | -43.8276 | 148.6753 | 297.3505 | 37031.1029 | 0.0068925 | 110.6226 | -199.9597 | 5 | 1 | 0 | 2
CT6 | DCT | 2194.4 | 3.3413 | 6 |  | 74.02 | 0.11625 | 183.6 | 216.6 | 80.6 | 0.84791 | 18.6 | 6.0129e-05 | -2.9732 | 137.3586 | 274.7172 | 35759.2308 | 0.033029 | 137.8073 | -149.0233 | 5 | 0 | 1 | 3
CT8 | DCT | 1879.2 | 3.2739 | 8 |  | 78.64 | 0.1128 | 189.6 | 223.6 | 84.6 | 0.84827 | 18.92 | 9.0792e-05 | -42.6297 | 81.7435 | 163.487 | 27727.8642 | 0.029655 | 53.5274 | -127.0843 | 5 | 0 | 1 | 4
CT4 | DCT | 1736.4 | 3.2396 | 4 |  | 82 | 0.11045 | 145.4 | 177.2 | 83.4 | 0.8205 | 20.7 | 0.00012207 | -3.2635 | 143.6503 | 287.3007 | 36590.9183 | 0.070377 | 143.1469 | -162.0308 | 5 | 0 | 1 | 5
CT10 | DCT | 1662 | 3.2204 | 10 |  | 82.08 | 0.1104 | 195.2 | 227.6 | 80.6 | 0.85768 | 18.47 | 0.00060429 | 1.7859 | 176.7218 | 353.4435 | 53592.7888 | 0.42717 | 181.7161 | -199.4541 | 5 | 0 | 1 | 6
CT12 | DCT | 1590 | 3.2013 | 12 |  | 78.38 | 0.11298 | 195 | 228.6 | 82.8 | 0.85299 | 18.19 | 0.00039665 | 2.8699 | 168.2789 | 336.5578 | 47957.9144 | 0.26779 | 176.2422 | -197.6291 | 5 | 0 | 1 | 7
CT14 | DCT | 1405 | 3.1476 | 14 |  | 80.68 | 0.11134 | 197.6 | 230.2 | 81 | 0.85856 | 17.98 | 0.00053778 | -34.8743 | 156.4977 | 312.9955 | 42918.9599 | 0.32618 | 189.0038 | -219.9652 | 5 | 0 | 1 | 8
CT2 | DCT | 1354.2 | 3.1313 | 2 |  | 80.44 | 0.11151 | 135.4 | 161.2 | 82.8 | 0.83997 | 21.08 | 6.0328e-05 | -3.3749 | 149.9237 | 299.8474 | 39671.7983 | 0.036142 | 158.5757 | -171.5134 | 5 | 0 | 1 | 9
T6A | HT | 1274.6 | 3.1049 |  |  | 78.4 | 0.11297 | 142 | 189.6 | 65.4 | 0.74885 | 28 | 0.00018187 | 1.5411 | 158.9739 | 317.9477 | 41997.7669 | 0.11432 | 169.4636 | -166.4481 | 5 | 0 | 0 | 10
CT16 | DCT | 1251.6 | 3.0973 | 16 |  | 78.94 | 0.11255 | 198.8 | 223 | 84.8 | 0.89164 | 17.28 | 3.9761e-05 | -6.9963 | 148.7494 | 297.4989 | 38008.0702 | 0.023651 | 156.3365 | -172.4334 | 5 | 0 | 1 | 11
CT18 | DCT | 924.2 | 2.9655 | 18 |  | 76.92 | 0.11406 | 198.4 | 221.8 | 81.8 | 0.89453 | 17.31 | 0.00054386 | 3.5365 | 185.965 | 371.9301 | 55423.4616 | 0.40477 | 195.221 | -205.1642 | 5 | 0 | 1 | 12
T5 | AR | 837.6 | 2.923 |  |  | 81.96 | 0.11046 | 131.2 | 170.4 | 55.4 | 0.77032 | 29.56 | 0.00064849 | 6.0912 | 170.3491 | 340.6982 | 60417.2346 | 0.44175 | 178.0204 | -187.9359 | 5 | 0 | 0 | 13
CT20 | DCT | 777.8 | 2.8908 | 20 |  | 82.28 | 0.11025 | 199 | 222.6 | 79 | 0.89392 | 17.2 | 0.00055485 | -1.4681 | 182.0706 | 364.1412 | 54569.4614 | 0.40403 | 186.2899 | -210.1457 | 5 | 0 | 1 | 14
T6W | HT | 718.8 | 2.8566 |  |  | 89.88 | 0.10548 | 135.4 | 171.4 | 73.4 | 0.78997 | 26.82 | 0.00051454 | 1.4039 | 166.8821 | 333.7642 | 53020.1474 | 0.34645 | 173.7634 | -177.3515 | 5 | 0 | 0 | 15
CT22 | DCT | 562.6 | 2.7502 | 22 |  | 78.96 | 0.11255 | 207.2 | 230 | 80.4 | 0.90087 | 16.92 | 0.00077781 | 2.2436 | 176.2958 | 352.5917 | 56320.1146 | 0.54847 | 182.6738 | -199.0179 | 5 | 0 | 1 | 16
CT24 | DCT | 372.8 | 2.5712 | 24 |  | 74.86 | 0.1156 | 212 | 233.4 | 83.4 | 0.90839 | 16.54 | 0.00012919 | -4.6895 | 153.6115 | 307.2229 | 37883.4473 | 0.079341 | 167.1334 | -172.5223 | 5 | 0 | 1 | 17

## S5_ICME_Evidence_Chain
icme_link | x_descriptor | y_descriptor | n_route_means | pearson_r | spearman_rho | abs_spearman | interpretation_note
Cyclic response -> Performance | unloading_modulus_stable_mean | log10_nf | 17 | -0.51355 | -0.67402 | 0.67402 | Cyclic stiffness/degradation descriptor
Cyclic response -> Performance | energy_proxy_stable_mean | log10_nf | 17 | -0.54501 | -0.64706 | 0.64706 | Energy-proxy fatigue damage descriptor
Cyclic response -> Performance | psa_stable_mean | log10_nf | 17 | -0.54919 | -0.625 | 0.625 | Stabilized plastic strain amplitude and fatigue damage
Process -> Structure | is_ecap | grain_size_um | 17 | -0.98478 | -0.55902 | 0.55902 | ECAP membership and grain refinement
Property -> Performance | hardness_hv | log10_nf | 17 | 0.66698 | 0.53898 | 0.53898 | Hardness contribution to fatigue-life response
Structure -> Property | d_inv_sqrt | ys_mpa | 17 | 0.78145 | 0.48804 | 0.48804 | Hall-Petch strengthening descriptor
Structure -> Performance | d_inv_sqrt | log10_nf | 17 | 0.77997 | 0.41912 | 0.41912 | Inverse square-root grain size and fatigue-life response
Structure -> Performance | grain_size_um | log10_nf | 17 | -0.78826 | -0.41912 | 0.41912 | Grain size and fatigue-life response
Cyclic response -> Performance | mean_stress_stable_mean | log10_nf | 17 | -0.43134 | -0.375 | 0.375 | Stabilized mean stress and fatigue response
Process -> Structure | soak_hours | grain_size_um | 12 | -0.21678 | -0.12587 | 0.12587 | DCT soaking duration and grain-size response

## S6 Global Weibull parameters
analysis_level | n_samples | nf_min | nf_max | nf_mean | nf_sd | nf_cov | shape_beta | scale_eta_cycles | interpretation
global | 85 | 362 | 7599 | 1882.2941 | 1860.3265 | 0.98833 | 1.2228 | 2034.4319 | Global cross-route two-parameter Weibull descriptor

## S7 Survival probabilities
analysis_level | cycles_N | survival_probability_R | failure_probability_F
global | 250 | 0.92587 | 0.07413
global | 500 | 0.83546 | 0.16454
global | 1000 | 0.65731 | 0.34269
global | 1500 | 0.50213 | 0.49787
global | 2000 | 0.37556 | 0.62444
global | 3000 | 0.2003 | 0.7997
global | 5000 | 0.049641 | 0.95036
global | 7000 | 0.010765 | 0.98923

## S8_Weibull_Quantiles
analysis_level | failure_probability | life_cycles_np | quantile_label
global | 0.01 | 47.279 | B1
global | 0.05 | 179.2907 | B5
global | 0.1 | 323.0054 | B10
global | 0.5 | 1507.5564 | B50
global | 0.9 | 4023.9774 | B90

## S9_Global_Bootstrap CI
group_label | group_value | metric | statistic | observed | ci_2p5 | ci_50 | ci_97p5 | ci_width | n_samples | bootstrap_B
global | all_samples | cycles_to_failure | mean | 1882.2941 | 1520.8324 | 1882.8353 | 2306.2718 | 785.4394 | 85 | 5000
global | all_samples | cycles_to_failure | median | 1373 | 1249 | 1373 | 1565 | 316 | 85 | 5000
global | all_samples | cycles_to_failure | std | 1860.3265 | 1333.1107 | 1838.3836 | 2260.2216 | 927.1109 | 85 | 5000
global | all_samples | cycles_to_failure | cov | 0.98833 | 0.85324 | 0.97759 | 1.0709 | 0.21765 | 85 | 5000
global | all_samples | log10_nf | mean | 3.1392 | 3.0713 | 3.1384 | 3.2077 | 0.13636 | 85 | 5000
global | all_samples | log10_nf | median | 3.1377 | 3.0966 | 3.1377 | 3.1945 | 0.097952 | 85 | 5000
global | all_samples | log10_nf | std | 0.32028 | 0.26088 | 0.31671 | 0.36916 | 0.10828 | 85 | 5000

## S10 Route-family bootstrap CI
group_label | group_value | metric | statistic | observed | ci_2p5 | ci_50 | ci_97p5 | ci_width | n_samples | bootstrap_B
route_family | AR | cycles_to_failure | mean | 837.6 | 830 | 837.6 | 845.6 | 15.6 | 5 | 5000
route_family | AR | cycles_to_failure | median | 836 | 824 | 836 | 850 | 26 | 5 | 5000
route_family | AR | cycles_to_failure | std | 9.9398 | 3.8987 | 8.5323 | 13.0077 | 9.109 | 5 | 5000
route_family | AR | cycles_to_failure | cov | 0.011867 | 0.0046569 | 0.010388 | 0.015625 | 0.010969 | 5 | 5000
route_family | AR | log10_nf | mean | 2.923 | 2.9191 | 2.923 | 2.9272 | 0.008095 | 5 | 5000
route_family | AR | log10_nf | median | 2.9222 | 2.9159 | 2.9222 | 2.9294 | 0.013492 | 5 | 5000
route_family | AR | log10_nf | std | 0.0051573 | 0.002017 | 0.0044479 | 0.0067794 | 0.0047625 | 5 | 5000
route_family | DCT | cycles_to_failure | mean | 1309.1833 | 1177.5579 | 1311.6 | 1445.9575 | 268.3996 | 60 | 5000
route_family | DCT | cycles_to_failure | median | 1392 | 1252.5 | 1392 | 1585.5 | 333 | 60 | 5000
route_family | DCT | cycles_to_failure | std | 535.7246 | 457.7756 | 531.5107 | 600.7519 | 142.9763 | 60 | 5000
route_family | DCT | cycles_to_failure | cov | 0.40921 | 0.32981 | 0.40572 | 0.48275 | 0.15294 | 60 | 5000
route_family | DCT | log10_nf | mean | 3.0692 | 3.012 | 3.069 | 3.1222 | 0.11018 | 60 | 5000
route_family | DCT | log10_nf | median | 3.1436 | 3.0976 | 3.1436 | 3.2022 | 0.10461 | 60 | 5000
route_family | DCT | log10_nf | std | 0.2236 | 0.17964 | 0.22136 | 0.25694 | 0.077298 | 60 | 5000
route_family | ECAP | cycles_to_failure | mean | 6728.9 | 6273.4975 | 6726.8 | 7172.215 | 898.7175 | 10 | 5000
route_family | ECAP | cycles_to_failure | median | 6784.5 | 5933 | 6784.5 | 7424 | 1491 | 10 | 5000
route_family | ECAP | cycles_to_failure | std | 751.2864 | 516.2979 | 720.4211 | 817.1365 | 300.8385 | 10 | 5000
route_family | ECAP | cycles_to_failure | cov | 0.11165 | 0.074298 | 0.1069 | 0.12228 | 0.047978 | 10 | 5000
route_family | ECAP | log10_nf | mean | 3.8255 | 3.7969 | 3.8254 | 3.8536 | 0.056687 | 10 | 5000
route_family | ECAP | log10_nf | median | 3.8302 | 3.7733 | 3.8302 | 3.8706 | 0.097351 | 10 | 5000
route_family | ECAP | log10_nf | std | 0.048853 | 0.03247 | 0.046804 | 0.053157 | 0.020687 | 10 | 5000
route_family | HT | cycles_to_failure | mean | 996.7 | 823.5 | 996.55 | 1175.81 | 352.31 | 10 | 5000
route_family | HT | cycles_to_failure | median | 972 | 717 | 972 | 1272 | 555 | 10 | 5000
route_family | HT | cycles_to_failure | std | 296.679 | 208.4312 | 283.6857 | 321.1591 | 112.7279 | 10 | 5000
route_family | HT | cycles_to_failure | cov | 0.29766 | 0.20371 | 0.2889 | 0.32905 | 0.12534 | 10 | 5000
route_family | HT | log10_nf | mean | 2.9807 | 2.9046 | 2.9808 | 3.0578 | 0.15325 | 10 | 5000
route_family | HT | log10_nf | median | 2.9741 | 2.8555 | 2.9741 | 3.1045 | 0.24897 | 10 | 5000
route_family | HT | log10_nf | std | 0.13185 | 0.098096 | 0.12664 | 0.14004 | 0.041945 | 10 | 5000

## S11 Ridge model metrics
model_name | feature_set | n_samples | n_features | training_r2 | training_rmse | training_mae | training_mean_abs_error_factor | training_median_abs_error_factor | random_80_20_test_r2 | random_80_20_test_rmse | random_80_20_test_mae | random_80_20_test_mean_abs_error_factor | random_80_20_test_median_abs_error_factor | loocv_r2 | loocv_rmse | loocv_mae | loocv_mean_abs_error_factor | loocv_median_abs_error_factor | groupkfold_r2 | groupkfold_rmse | groupkfold_mae | groupkfold_mean_abs_error_factor | groupkfold_median_abs_error_factor | leave_one_route_out_r2 | leave_one_route_out_rmse | leave_one_route_out_mae | leave_one_route_out_mean_abs_error_factor | leave_one_route_out_median_abs_error_factor | route_mean_loocv_r2 | route_mean_loocv_rmse | route_mean_loocv_mae | route_mean_loocv_mean_abs_error_factor | route_mean_loocv_median_abs_error_factor | route_mean_n_routes | route_mean_fold_count
ridge_alpha_1 | core_4_dinv_hv_psa_ms | 85 | 4 | 0.69586 | 0.17559 | 0.11138 | 1.3722 | 1.1188 | 0.70125 | 0.18095 | 0.11527 | 1.3887 | 1.1423 | 0.67713 | 0.18091 | 0.11534 | 1.3896 | 1.1291 | 0.51868 | 0.22089 | 0.15927 | 1.561 | 1.2793 | 0.5801 | 0.20631 | 0.1349 | 1.4787 | 1.1673 | 0.58055 | 0.20607 | 0.14044 | 1.4911 | 1.2062 | 17 | 17
ridge_alpha_0_1 | core_4_dinv_hv_psa_ms | 85 | 4 | 0.69601 | 0.17554 | 0.11112 | 1.3713 | 1.1218 | 0.7009 | 0.18106 | 0.1157 | 1.3897 | 1.1484 | 0.67705 | 0.18094 | 0.11515 | 1.389 | 1.1327 | 0.51386 | 0.22199 | 0.16131 | 1.5676 | 1.2843 | 0.5785 | 0.2067 | 0.13538 | 1.4803 | 1.1696 | 0.57916 | 0.20642 | 0.1347 | 1.4784 | 1.1457 | 17 | 17
linear_regression | core_4_dinv_hv_psa_ms | 85 | 4 | 0.69601 | 0.17554 | 0.11111 | 1.3713 | 1.1222 | 0.70084 | 0.18107 | 0.11577 | 1.3899 | 1.1491 | 0.67702 | 0.18094 | 0.11515 | 1.389 | 1.1331 | 0.5132 | 0.22214 | 0.16156 | 1.5684 | 1.2843 | 0.57826 | 0.20676 | 0.13549 | 1.4806 | 1.1706 | 0.57801 | 0.2067 | 0.13534 | 1.4802 | 1.1502 | 17 | 17
ridge_alpha_10 | core_4_dinv_hv_psa_ms | 85 | 4 | 0.68832 | 0.17775 | 0.12089 | 1.3976 | 1.1807 | 0.69649 | 0.18238 | 0.12555 | 1.4145 | 1.1755 | 0.67054 | 0.18275 | 0.125 | 1.4149 | 1.1958 | 0.53227 | 0.21775 | 0.16028 | 1.5561 | 1.3739 | 0.57705 | 0.20706 | 0.14596 | 1.5049 | 1.2883 | 0.53658 | 0.2166 | 0.16273 | 1.556 | 1.3729 | 17 | 17

## S12 Ridge coefficients
feature | standardized_coefficient | abs_standardized_coefficient | rank_abs_coefficient
d_inv_sqrt | 0.20172 | 0.20172 | 1
psa_stable_mean | -0.065883 | 0.065883 | 2
mean_stress_stable_mean | -0.06045 | 0.06045 | 3
hardness_hv | 0.00043538 | 0.00043538 | 4